## Sheet1
constants and parameters | mass_mole_water | value | units | function to get value (from Christoffersen 2016) | range | source of range | source of value | notes | put into Julia after table is done. debug step by step. I like the idea of somehow using a joint probability distribution for the parameters rather than picking a particular set (or binning it into different plant types). Maybe there is a way to represent the entire plant hydraulics system for the grid using this - what Anthony was getting at? I dont know exactly but is this a way people approach subgrid variability? 1 - should we fit a cruve to the p-v profiles to reduce the parameter space 2 - one root realistic. then test. before many roots 3 - aggregation 4 - check storativity term 5 - what datasets can we work from... this will help us choose the parameters we use. 6 - grasses, made a note of that in my table, that we will use a simpler version of current model to get water flow in grass. LMA (maps available). DBH_stem derive from height. |  | I like the idea of somehow using a joint probability distribution for the parameters rather than picking a particular set (or binning it into different plant types). Maybe there is a way to represent the entire plant hydraulics system for the grid using this - what Anthony was getting at? I dont know exactly but is this a way people approach subgrid variability?
conversion from MPa to Pa | MPa_to_Pa | 1000000 | [Pa MPa-1] | na | na | na | Wiki
density of water | rho_water | 997 | [kg m-3] | na | na | na | Wiki
gravitational acceleration | g | 9.81 | [m s-2] | na | na | na | Wiki
density of water times gravity | rhog_MPa | 0.0097806 | [MPa m-1] | rho_water * g/MPa_to_Pa | na | na | Yujie Wang's repository & https://juliahub.com/docs/PkgUtility/vqyU5/0.1.9/API/#PkgUtility.%CF%81g_Mpa
molar mass of water | mass_mole_water | 0.018015 | [kg mol-1] | na | na | na | Wiki
volume of 1 mole of water | volume_mole_water | 1.8069e-05 | [m3 mol-1] | mass_mole_water / rho_water | na | na | Wiki
rooting depth (vertical length of root) | h_root | 1 | [m] | na (model input) | 0.5 - 5 [m] | Liu 2021, https://github.com/yalingliu-cu/plant-strategies/blob/master/Product%20details.pdf | Fang 2021, fig 3, I chose from root water extraction depths
vertical height (length) of stem/trunk | h_stem | 13 | [m] | na (model input) | 1 - 66 [m] | Lefsky 2010, https://agupubs.onlinelibrary.wiley.com/doi/full/10.1029/2010GL043622 | Christoffersen 2016, tree 1 Table 3, which corresponds to tree C1, Table 1, Fisher 2006; I chose in middle of range, and to get ratio_A_leaf_to_A_stem = 0.41 (13m)
leaf light-saturated photosynthesis rate (photosynthetic capacity) | A_max | 15 | [micromoles m-2 s-1] | na (model input) | 4.2 - 160 [micro mol m-2 s-1] | TRY database, datasetIDs 87 & 101, traitID 187 | Christoffersen 2016, fig. 5, I chose in middle of range | TRY trait table : https://www.try-db.org/de/TabDetails.php
leaf mass per area | LMA | 96.06 | [g m-2] | na (model input) | 30 - 400 [g m-2] | Serbin 2019, Figure 4, https://nph.onlinelibrary.wiley.com/doi/full/10.1111/nph.16123 | Christoffersen 2016, C1 tree in Fig 11a, wrote to author to get this value
wood density | WD | 0.734 | [g cm-3] | na (model input) | 0.1 - 1.5 [g cm-3] | Chave 2009, Global wood density database, table 1, https://doi.org/10.1111/j.1461-0248.2009.01285.x | Christoffersen 2016, C1 tree in Fig 11a, wrote to author to get this value
thickness leaf | thickness_leaf | 0.006 | [m] | na | 0.0067 - 63 [mm] | Sack 2003; TRY database, datasetID 37 and 10, etc., traitID 46, leaf thickness | I chose from range found
dry leaf density (leaf tissue density, leaf dry mass per total leaf volume) | LD | 0.5 | [g cm-3] | na (model input) | 0.002 - 6.8 [g cm-3] | TRY database, datasetID 10, traitID28 | Niinemets 2001, fig. 2, I chose in middle of range
diameter of 1 root, we use this as proxy for effective root diameter | diameter_root | 0.02 | [cm] | na (model input) | 0.008 - 0.1 [cm] | for grass only, TRY database, datasetID 397 and 10, traitID 21 and 83 | Fang 2021, table 1. Could also do a fit root diameter vs plant height to get better approximation, Hummel 2006, figure 2 | Looks like diameter of absorbing roots (fine roots), need an effective root diameter. Or many roots. Need to look at role and diameter of transporting roots
max conductivity per unit root surface | k_surface_root or Lp_r in literature | 0.003 | [kg m-2 MPa-1 s-1] equivalent to [m3 m-2 MPa-1 s-1] and [m MPa-1 s-1] | na (model input) | 9e-6 - 0.14e-3 [kg s-1 m-2 MPa-1] | Steudle 1998; Tyree 2003 : 2.3 e-5 [kg s-1 m-2 MPa-1] ch. 5.5.2 Radial Water Flow and Role of Endodermis and Exodermis, one maize root 0.5 m long | Fang 2021, table 1 | Find more data, conversion from m MPa s-1 to kg m-2 MPa s-1 |  | 9.3965e-06 | 0.00014408
tree diameter at breast height (diameter of stem or trunk at human breast height (1.37m)), we use this as proxy for effective stem diameter | DBH_stem | 15.6 | [cm] | na (model input) | 0.07 - 120 [cm] | TRY database, datasetID 34, traitID 21 | Christoffersen 2016, tree 1, table 3
specific root length | SRL | 25 | [m g-1] | na | 33.9 - 833.5 [m g-1] | TRY database, Fine root traits of 141 Central European grassland species, datasetID 397, https://www.try-db.org/de/Datasets.php | Fang 2021, table 1
specific root absorving surface area (not cross sectional) | SRA | 35 | [m2 kg-1] | na | (0.22 - 2.45)*1e2 [m2 kg-1] | TRY database, Fine root traits of 141 Central European grassland species, datasetID 397, https://www.try-db.org/de/Datasets.php | Lohmus 1989, Mean SRA from table 1 for a spruce tree
cross-sectional area root | A_root | 0.00031416 | [cm2] | pi*(diameter_root/2)^2 | 0.00005 - 0.0078 [cm2] | conversion of A_root range | Fang 2021, table 1
cross-sectional area stem | A_stem | 191.1349 | [cm2] | pi*(DBH_stem/2)^2 | 0.38 - 11300 [cm2] | conversion of DBH_stem range | Christoffersen 2016 | Checked that it is actually cross-sectional area, not lateral surface area
root tissue density (belowground dry biomass / root volume) | RTD |  | [kg m-3] | na | 165.68 - 953.23 [kg/m3] | TRY database, Fine root traits of 141 Central European grassland species, datasetID 397, https://www.try-db.org/de/Datasets.php | Not needed for now
biomass allocation | above_ground_to_below_ground_biomass | 1.5 | [unitless] | aboveground dry biomass/belowground dry biomass | 0.08 - 1.82 | TRY database, Fine root traits of 141 Central European grassland species, datasetID 397, https://www.try-db.org/de/Datasets.php | Fang 2021, table 1
total mass of stem and leaves (above ground biomass) | above_ground_biomass | 189.8348 | [kg] | A_stem*h_stem*100*WD/1000 | (0.0001-1680637)*1e-3 [kg] dry mass only | TRY database, Leaf and Whole Plant Traits Database, datasetID 50, traitID 403, Plant biomass and allometry: Shoot dry mass (plant aboveground dry mass) per plant | Volume formula
total mass of root system (below ground biomass) | below_ground_biomass | 126.5565 | [kg] | mass_stem*0.4/0.6 | About same order of magnitude as above_ground_biomass. 0.15 - 4.8 [kg m-2] total root biomass, 0.13-0.95 [kg m-2] live fine root biomass | Jackson 1997, table 2. Calculated total root biomass/land area to get ratio. "Fine roots (<2 mm in diameter) are the primary pathway for water and nutrient uptake by plants, the same role that leaves play for carbon and energy uptake." | Fang 2021, table 1. abg_frac is 0.6. by contrast aboveground carbon to root biomass carbon is about 1/2, Schultz 2017
fine-root absorbing surface area, this is not cross sectional area, but outside area | A_absorbing_root | #REF! | [m2] | SRL*below_ground_biomass*PI()*diameter_stem | 0.15 - 4.8 [kg/m2] total root biomass, 0.13-0.95 [kg m-2] live fine root biomass |  | Fang 2021, SRL from table 1. Area of cylinder formula
fine-root absorbing surface area | A_absorbing_root | 4429.4777 | [m2] | SRA*below_ground_biomass | 0.15 - 4.8 [kg/m2] total root biomass, 0.13-0.95 [kg m-2] live fine root biomass |  | Lohmus 1989, Mean SRA from table 1 for a spruce tree
surface area of 1 absorbing root (not cross sectional area) | A_absorbing_root | 0.00062832 | [m2] | 2*pi()*diameter_root/2*h_root | 7e-4 [m2] | Tyree 2003, ch. 5.5.2 Radial Water Flow and Role of Endodermis and Exodermis, one maize root 0.5 m long
total absorbing surface area of all roots (not cross sectional area of root) | A_absorbing_root_total | 77.5952 | [m2] | na | 0.0015 - 16.8 [m2] | for grass only, TRY database, Traits of 59 grassland species, datasetID 347, root surface area of the whole plant, dataID 4134 | Christoffersen 2016 | Find more data for trees and plants
leaf area index | LAI |  | [m2 m-2] | na | 0 - 8 [m2 m-2] | https://wiki.landscapetoolbox.org/doku.php/remote_sensing_methods:leaf-area_index | Not needed, point of finding this was to confirm estimate for ratio_A_leaf_to_A_absorbing_root
live fine root area index | RAI |  | [m2 m-2] | na | 4.6 - 79.1 [m2 m-2] | Jackson 1997, table 1 | Not needed, point of finding this was to confirm estimate for ratio_A_leaf_to_A_absorbing_root
leaf to sapwood area ratio (area occupied by all leaves/cross sectional area of stem) | ratio_A_leaf_to_A_stem | 0.40597 | [m2 cm-2] | 546*(LMA^(-2.14))*h_stem) | 0.02 - 2 [m2 cm-2] | Christoffersen 2016, figure 5 | Christoffersen 2016
leaf to fine-root absorbing surface area ratio | ratio_A_leaf_to_A_absorbing_root | 1 | [m2 m-2] | na | 1 - 100 | Jackson 1997, and LAI range | Christoffersen 2016
area occupied by all leaves | A_leaf | 77.5952 | [m2] | ratio_A_leaf_to_A_stem*A_stem | 0 - 6018 [m2] | TRY database, datasetID 12, traitID 410, leaf area per plant | Christoffersen 2016, checked if value was reasonnable by comparing value to figure 2 in Calvo-Alvaredo et al, 2008
maximum specific stem conductivity per unit leaf area | k_l_max_stem | 0.00057139 | [kg m-1 s-1 MPa-1] | (0.0021*exp(-26.6*WD/A_max)) | 0.00001 - 0.01 [kg m-1 s-1 MPa-1] | Christoffersen 2016, figure 5 | Christoffersen 2016 | See: eq 1 and 2 Melcher 2012 for difference between hydraulic conductivity and conductance, Measurements of xylem hydraulic properties fall into two main categories. The first involves measuring the hydraulic conductivity, which is the hydraulic conductance, that is, the flux for a given driving force (Q/ΔP), normalized by the length of the segment and referenced either to the cross-sectional area of the xylem (Ks: xylem specific conductivity) or to the leaf area supported by the xylem (KL: leaf specific conductivity). https://besjournals.onlinelibrary.wiley.com/doi/full/10.1111/j.2041-210X.2012.00204.x
maximum specific xylem conductivity per unit cross-sectional sapwood area | k_s_max_stem | 0.23197 | [kg m-1 s-1 MPa-1] | k_l_max_stem*A_leaf/(A_stem/1000) | 0.01 - 36 [kg s-1 m-1 MPa-1] | TRY database, Bonetti et al_PCE_2020_Xylem hydraulic conductivity; Fig S2.2 of Christoffersen 2021; Hao 2008; Maherali 2004 | Christoffersen 2016 | The name of the variable is weird given the units are m-1 not m-2, but it is because units are not spelt out completely, hydraulic conductivity per leaf area is actually kg s-1 m MPa-1 m-2 (see Prior 2000) which simplifies to the units we have. There are also generally many different units for conductivity, for ex. mm2 kPa-1 s-1 in Chave 2009
max specific conductivity of root | k_max_root | na | [kg m-1 s-1 MPa-1] | max conductivity per unit root surface * A_absorbing_root / length of root | 0.2e-7 - 5e-7 [kg s-1 m-1 MPa-1] | (one species only) TRY database, datasetID 339, traitID 1476; (one species only) Bolger 1992, fig 2; Pierre's database | Fang 2021, table 1 | many different units for this, understand how to convert between Huang 2000's figure 1 and our units
max conductance of stem | K_max_stem | 0.062 | [kg s-1 MPa-1] | didn’t use this but could in future : k_s_max_stem * A_stem /(10000* h_stem*A_leaf)* X_tap (eq. 7 Christoffersen) | 1.9e-4 - 0.68 [kg s-1 MPa-1] | Conversion from k_s_max. See also Prior, 2000 : (45 - 69)*1e-6 [kg s-1 MPa-1] | Christoffersen 2016, tree 1, Table 3 | Converting from previous cell by doing 0.01*A_stem/10000/1m we get range of 1.9e-4 - 0.68; see Melcher 2012 for conversion. To know whether to multiply by stem area or leaf area, the article should say: for ex. see table 1 maherali, 2004
max conductance of one root | K_max_root | 1.885e-06 | [kg s-1 MPa-1] | k_surface_root * A_absorbing_root | (1.25-1.88)*1e-7 [kg s-1 MPa-1] | Smith & Roberts 2003, Tyree 2003, ch. 5.5.2 Radial Water Flow and Role of Endodermis and Exodermis, radial water flow of maize roots, see also Muhsin 2002 for conductance of whole root system | Christoffersen 2016 | Conductivity per unit length root*1m. What we would need is axial and radial conductance combined to give effective resistance of water flow from tip of root to base of trunk.
max conductance of an effective root | K_max_root_total | 0.23279 | [kg s-1 MPa-1] | k_surface_root * A_absorbing_root_total
specific conductivity of whole plant | k_max_plant | na (not using) | [kg m-1 s-1 MPa-1] | na | 0.2 - 0. 12 [kg s-1 m-1 MPa-1] | Pierre's database : https://github.com/yalingliu-cu/plant-strategies/blob/master/Product%20details.pdf | 0.00019113 | used following conversion : | 100 | 0.11802
conductance of whole plant (or of the soil/root/leaf pathway) | K_max_plant | na (not using) | [kg s-1 MPa-1] | na | 0.0007 - 0.03 [kg s-1 MPa-1] | Scholz 2007 fig 7; Sack 2003 fig 1 | 0.68809 | Used conversion : conductance_from_fig*mass_mole_water/1000*A_leaf for Scholz, conductance_from_fig*A_leaf for Sack, should we be multiplying by A_stem instead?
max conductance of stem in moles | K_max_stem_moles | 3.4415 | [moles s-1 MPa-1] | K_max_stem/mass_mole_water | na | conversion | Conversion
max conductance of one root in moles | K_max_root_moles | 0.00010463 | [moles s-1 MPa-1] | K_max_root/mass_mole_water | na | conversion | Conversion
max conductance of root system in moles | K_max_root_total_moles | 12.9216 | [moles s-1 MPa-1] | K_max_root_total/mass_mole_water
porosity leaf | porosity_leaf | 0.65072 | [m-3 air space m-3 leaf] | (-23200/C12+782)/C4*(1/(-0.21*LN((10^4)/C12)+1.43)-1) | 0.01 - 0.9 [m-3 air space m-3 leaf] | TRY database, Ukraine Wetlands Plant Traits Database, dataset 90, traitID583; TRY database, The Bridge Database, datasetID 269, traitID 3122, Leaf water content per leaf dry mass (at saturation) | Christoffersen 2016, table 2
porosity stem | porosity_stem | 0.8 | [m-3 air space m-3 stem] | 1-WD/1.54 | 0.1 - 0.8 [m-3 air space m-3 stem] | Burdick 1989, fig 1; TRY database, Herbs Water Relations on Soil Moisture Gradients, datasetID 212, traitID 1097, Wood (sapwood) water content (it didn’t say at saturation, but this gives a minimum uper bound larger than the one in Burdick so keeping this) | Christoffersen 2016, table 2
porosity roots | porosity_roots | na | [m-3 air space m-3 roots] | na | 0.001 - 0.89 [m-3 air space m-3 roots]; 0.0034-0.2144 for (fine) absorptive roots [m-3 air space m-3 roots] | TRY database, PLANTSdata USDA, dataset 56, traitID246 & FRED dataset 339, traitID 2042; Vanbodegom 2008 table 2 | na
thickness leaf | thickness_leaf | 0.006 | [m] | na | 0.0067 - 63 [mm] | Sack 2003; TRY database, datasetID 37 and 10, etc., traitID 46, leaf thickness | I chose from range I found
size reservoir of stem at saturation (max volume space for water) | size_reservoir_stem | 0.19878 | [m3] | h_stem * A_stem * porosity_stem | 0.004 - 0.05 [m3 H2O tree-1] | Goldstein 1998, fig 4 (4 - 54 kg H2O) | Christoffersen h_stem and A_stem, Fang porosity_stem
size reservoir of stem at saturation (max volume space for water) kg | size_reservoir_stem_kg | 198.184 | [kg] | size_reservoir_stem*rho_water | na | na | conversion
size reservoir of all leaves at saturation (max volume space for water) | size_reservoir_leaf | 0.30296 | [m3] | width_leaf * A_leaf * porosity_leaf | 0.003 - 2 [m3 H2O tree-1] | TRY database, The Bridge Database, datasetID 269, traitID 3122, Leaf water content per leaf dry mass (at saturation). Found total water in all leaves for LMA 96 and LA of 77, which are values we are using for this example, range is much larger is we use min and max of LMA and LA | I chose width, Christoffersen area, Fang porosity | seems big in comparison to stem
size reservoir of all leaves at saturation (max volume space for water) kg | size_reservoir_leaf_kg | 302.0492 | [kg] | size_reservoir_leaf*rho_water | na | conversion | conversion
size stem reservoir in moles of water | size_reservoir_stem_moles | 11000.8837 | [moles H2O] | C_stem/volume_mole_water | na | conversion | Christoffersen h_stem and A_stem, Fang porosity_stem
size leaf reservoir in moles of water | size_reservoir_leaf_moles | 16766.279 | [moles H2O] | C_leaf/volume_mole_water | na | conversion | I chose width, Christoffersen area, Fang porosity
Stem capacitance over theta=1 to theta_tlp | C_stem | 9.7022 | [kg H2O m-3 stem volume MPa-1] | rho_water*porosity_stem*(1-theta_r_stem)*(epsilon_stem+pi_o_stem)*(pi_o_stem*(1-f_cap)-epsilon_stem*f_cap)/(pi_o_stem*epsilon_stem^2) | 2.52 - 1200 [kg H2O m-3 stem volume MPa-1] | Christoffersen 2016, Fig. S2.3, Scholz 2007; TRY, Xylem Functional Traits (XFT) Database, datasetID 241, traitID 1098 | Christoffersen 2016, table 2
Leaf capacitance over theta=1 to theta_tlp | C_leaf_g_per_g_per_Mpa | 0.015731 | [g H2O g-1 dry leaf weight MPa-1] | rho_water*porosity_leaf*(1-theta_r_leaf)*(epsilon_leaf+pi_o_leaf)/epsilon_leaf^2 | 0.04 - 0.4 [g H2O g-1 dry leaf weight MPa-1] | Christoffersen 2016, Fig. 2f | Christoffersen 2016, table 2
Leaf capacitance over theta=1 to theta_tlp | C_leaf | 7.8656 | [kg H2O m-3 leaf volume MPa-1] | conversion of above cell : C_ft_leaf_g_per_g_per_MPa*LD*1000 | 19 - 166 [kg H2O m-3 leaf volume MPa-1] | Christoffersen 2016, Fig. 2f. range here is obtained by converting above cell assuming leaf density of 0.5g/cm3. We do doing 0.04/(1/LD+0.04/0.997)*1000; see also Nadal 2018 figure 3 as it gives similar range of 9 - 54 kg H2O m-3 MPa-1 when converting 0.5 - 3 [mol H2O m-2 MPa-1] by doing for ex. : 0.5/thickness_leaf*mass_mole_water; see also Rody 2017 fig 4; see also Sack 2003, fig 5a: 0.04 - 0.24 [g g-1 MPa-1]; see also TRY, Leaf and Whole-Plant Traits Database: Hydraulic and Gas Exchange Physiology, Anatomy, Venation Struc, datasetID 111, traitID 711 | Christoffersen 2016, table 2
storativity of stem (same concept as capacitance, but units slightly different) | S_stem | 0.0097314 | [m3 H2O m-3 stem volume MPa-1] | C_ft_stem/rho_water | 0.001 - 1.2 [m3 H2O m-3 stem volume MPa-1] | Conversion of capacitance | Conversion
storativity of leaf (same concept as capacitance, but units slightly different) | S_leaf | 0.0078893 | [m3 H2O m-3 leaf volume MPa-1] | C_ft_leaf/rho_water | 0.02 - 0.17 [m3 H2O m-3 stem volume MPa-1] | Conversion of capacitance | Conversion
leaf bulk elastic modulus | epsilon_leaf | 22.8585 | [MPa] | 2.5 + 37.5/(1+exp(-8*WD+5.7)) | 5 - 50 [MPa] | Christoffersen, fig 2b | Christoffersen 2016, table 2
sapwood bulk elastic modulus | epsilon_stem | 22.797 | [MPa] | sqrt(1.02*exp(8.5*WD) - 2.89) | 3 - 30 [MPa] | Christoffersen, fig 3 | Christoffersen 2016, table 2
leaf osmotic potential at full turgor | pi_o_leaf | -1.7919 | [MPa] | (-0.04) - 1.51*WD - 0.0067*LMA | (-0.5 - -3.5) [MPa] | Christoffersen, fig 2a | Christoffersen 2016, table 2
sapwood osmotic potential at full turgor | pi_o_stem | -2.5334 | [MPa] | 0.52 - 4.16*WD | (-0.5 - -2.7) [MPa] | Christoffersen, fig 2a | Christoffersen 2016
leaf osmotic potential at turgor loss | pi_tlp_leaf | -1.9444 | [MPa] | epsilon_leaf*pi_o_leaf/(epsilon_leaf + pi_o_leaf) | (-0.4 - -4) [MPa] | Christoffersen, fig 8 | Christoffersen 2016, table 2, the equation seems wrong though, I switched epsilon_stem by epsilon_leaf
sapwood osmotic potential at turgor loss | pi_tlp_stem | -2.8502 | [MPa] | epsilon_stem*pi_o_stem/(epsilon_stem+pi_o_stem) | (-1.5 - -3.5) [MPa] | Christoffersen, fig 7b the lowest cusp in the curve is pi_tlp_stem | Christoffersen 2016
leaf residual fraction | theta_r_leaf | 0.39859 | [m-3 H2O m-3 H2O at saturation] | 0.01*epsilon_leaf+0.17 | 0.1 - 0.8 [m-3 H2O m-3 H2O at saturation] | Christoffersen, fig 2e | Christoffersen 2016
sapwood residual fraction | theta_r_stem | 0.040458 | [m-3 H2O m-3 H2O at saturation] | function given in Christoffersen (here) gives negative number so using (C64*C68/(-ABS(C62))-C69)/-(C64/ABS(C62)+1) instead, so that the curve is continuous. This value is too small tho | 0.1 - 0.8 [m-3 H2O m-3 H2O at saturation] | Christoffersen, fig 3c (invert 1 - theta_r) | Christoffersen 2016
leaf relative water content at turgor loss | theta_tlp_leaf | 0.95285 | [m-3 H2O m-3 H2O at saturation] | (pi_o_leaf*(1-theta_r_leaf)+epsilon_leaf)/epslion_leaf | 0.82 - 0.96 [m-3 H2O m-3 H2O at saturation] | Christoffersen, fig 7a | Christoffersen 2016
sapwood theta at turgor loss | theta_tlp_stem | 0.89337 | [m-3 H2O m-3 H2O at saturation] | 1-(1-0.75*WD)/(2.74+2.01*WD) | 0.82 - 0.96 [m-3 H2O m-3 H2O at saturation] | Christoffersen, fig 7b | Christoffersen 2016
sapwood theta at which capillary reserves exhausted / relative water content at which elastic drainage begins | theta_ft_stem | 1 | [m-3 H2O m-3 H2O at saturation] | don’t know mcap and psi_0 so using 1 instead of 1-0.72*(1-theta_tlp_stem) | 0.9 - 0.99 [m-3 H2O m-3 H2O at saturation] | Christoffersen, fig 7b | Christoffersen 2016
no capillary water for leaves | theta_ft_leaf | 1 | [m-3 H2O m-3 H2O at saturation] | na | na | na | Christoffersen 2016
fraction of 1 - rf,2 that is capillary in source | f_cap | 0.07 | [unitless] | 0.07 | na | na | Christoffersen 2016
xylem water potential at 50% loss of conductivity | P_50_stem | -6.3838 | [MPa] (is this too low?) | Not using Christoffersen's parameterization as yields psi_50 which is very high (-6.5) … throws off vulnerbility curve; (-((3.57*WD)^1.73))-1.09 | (-6.3 - 0.1) [MPa] | Christoffersen, fig 4 | Christoffersen 2016
slope of xylem vulnerability curve at P_50 | a_x_stem | 6.218 | [MPa-1] | (54.4*(-P_50_stem)^(-1.17)) - should we be dividing by 100 because of units, see table 2, Christoffersen? Pcl? Percent | (0.05 - 2) [MPa-1] | Christoffersen, fig 4b, Fang 2021 | Christoffersen 2016
root water potential at 50% loss of conductivity | P_50_root | -4.4687 | [MPa] | approximating as 0.7*stem as always smaller it seems |  | Kavanagh 1999, fig 2
slope of xylem vulnerability curve at P_50 | a_x_root | 9.4382 | [MPa-1] | same function as one used for stem
logistic function parameter | a_root | 13192 | unitless
logistic function parameter | a_stem | 515.5605 | unitless
logistic function parameter | b_root | 2.1079 | MPa-1
logistic function parameter | b_stem | 0.9631 | MPa-1